## pH to mV from calibration
Nernst Slope at 25degC with offsets
pH | mV from calibration | "+25mV" | "-25mV"
4 | 177.48 | 202.48 | 152.48 |  | slope1 | -59.16 | slope1% | 100 |  | acceptable probe offset from 0mV at pH7
7 | 0 | 25 | -25 |  | slope2 | -59.16 | slope2% | 100 |  | "+- 25 mV"
10 | -177.48 | -152.48 | -202.48
3 | 236.64 | 261.64 | 211.64 | [6 empty] | acceptable slope offset
3.5 | 207.06 | 232.06 | 182.06 | [6 empty] | 85-105%
Use calibration generated slope to calculate mV
Enter from calibration
|  | no offset at pH7 | offset at pH 7
-5.4
pH | slope | mV | mV |  | slope% |  | dispense increment Volume |  |  |  | sample id | cup mass | sample +cup | sample mass | sample #
4 | 57.39 | 172.17 | 166.77 |  | 97.0081 |  | 0.02 | mL |  |  | SAC-1 | 7.301 | 58.609 | 51.308 | 1
7 |  | 0 | -5.4 |  |  |  | 0.4 | 0.05 | 0.02 |  | BAYSTD1 | 7.276 | 58.306 | 51.03 | 2
10 |  | -172.17 | -177.57 | [7 empty] | H2-702-1 | 7.292 | 57.142 | 49.85 | 3
3.5 |  | 200.865 | 195.465 | Gran titration "upper bound" aka Ehigh |  |  | first aliquot |  |  |  | H2-702-2 | 7.302 | 57.969 | 50.667 | 4
3 |  | 229.56 | 224.16 | Gran titration "lower bound" aka Elow |  |  | 1.2 | mL |  |  | H2-702-3 | 7.303 | 58.009 | 50.706 | 5
3.7 |  | 189.387 | 183.987 | Enter This value to end first titration, round down to next mV | [6 empty] | H3-702-1 | 7.301 | 58.453 | 51.152 | 6
2.8 |  | 241.038 | 235.638 | Enter This value to end gran titration, round up to next mV | [6 empty] | H3-702-2 | 7.3 | 58.595 | 51.295 | 7
[11 empty] | H3-702-3 | 7.306 | 58.128 | 50.822 | 8
[11 empty] | H2-719-1 | 7.279 | 57.805 | 50.526 | 9
[11 empty] | H2-719-2 | 7.306 | 57.569 | 50.263 | 10

## sample metadata
sample id | sample mass | salinity | in situ temperature | ETris | pHTris | EHigh | ELow
SAC-1 | 51.308 | 27.5 | 25 | -5.4 | 7 | 195.465 | 224.16
BAYSTD1 | 51.03 | 27.53 | 11.92 | -5.4 | 7 | 195.465 | 224.16
H2-702-1 | 49.85 | 26.41 | 18.31 | -5.4 | 7 | 195.465 | 224.16
H2-702-2 | 50.667 | 26.41 | 18.31 | -5.4 | 7 | 195.465 | 224.16
H2-702-3 | 50.706 | 26.42 | 18.31 | -5.4 | 7 | 195.465 | 224.16
H3-702-1 | 51.152 | 26.86 | 17.44 | -5.4 | 7 | 195.465 | 224.16
H3-702-2 | 51.295 | 26.87 | 17.49 | -5.4 | 7 | 195.465 | 224.16
H3-702-3 | 50.822 | 26.87 | 17.5 | -5.4 | 7 | 195.465 | 224.16
H2-719-1 | 50.526 | 27.33 | 15.94 | -5.4 | 7 | 195.465 | 224.16
H2-719-2 | 50.263 | 27.32 | 15.94 | -5.4 | 7 | 195.465 | 224.16