## pH to mV from calibration
Nernst Slope at 25degC with offsets
pH | mV from calibration | "+25mV" | "-25mV"
4 | 177.48 | 202.48 | 152.48 |  | slope1 | -59.16 | slope1% | 100 |  | acceptable probe offset from 0mV at pH7
7 | 0 | 25 | -25 |  | slope2 | -59.16 | slope2% | 100 |  | "+- 25 mV"
10 | -177.48 | -152.48 | -202.48
3 | 236.64 | 261.64 | 211.64 | [6 empty] | acceptable slope offset
3.5 | 207.06 | 232.06 | 182.06 | [6 empty] | 85-105%
Use calibration generated slope to calculate mV
Enter from calibration
|  | no offset at pH7 | offset at pH 7
-5.1
pH | slope | mV | mV |  | slope% |  | dispense increment Volume |  |  |  | sample id | cup # | cup mass | sample +cup | sample mass | sample #
4 | 57.46 | 172.38 | 167.28 |  | 97.1264 |  | 0.02 | mL |  |  | SAC-1 | 5 | 7.272 | 58.752 | 51.48 | 1
7 |  | 0 | -5.1 |  |  |  | 0.4 | 0.05 | 0.02 |  | BaySTD2-1 | 6 | 7.3 | 58.928 | 51.628 | 2
10 |  | -172.38 | -177.48 | [7 empty] | BaySTD2-2 | 7 | 7.27 | 58.155 | 50.885 | 3
3.5 |  | 201.11 | 196.01 | Gran titration "upper bound" aka Ehigh |  |  | first aliquot |  |  |  | SAC-2 | 8 | 7.271 | 58.54 | 51.269 | 4
3 |  | 229.84 | 224.74 | Gran titration "lower bound" aka Elow |  |  | 1.2 | mL |  |  | H3-719-1 | 9 | 7.29 | 57.327 | 50.037 | 5
3.7 |  | 189.618 | 184.518 | Enter This value to end first titration, round down to next mV | [6 empty] | H3-719-2 | 10 | 7.287 | 58.694 | 51.407 | 6
2.8 |  | 241.332 | 236.232 | Enter This value to end gran titration, round up to next mV | [6 empty] | T44-702-1 | 11 | 7.27 | 58.527 | 51.257 | 7
[11 empty] | T44-702-2 | 12 | 7.291 | 57.978 | 50.687 | 8
[11 empty] | T4-702-1 | 13 | 7.29 | 57.607 | 50.317 | 9
[11 empty] | T4-702-2 | 14 | 7.278 | 57.176 | 49.898 | 10
[11 empty] | T3-702-1 | 15 | 7.291 | 58.677 | 51.386 | 11
[11 empty] | T3-702-2 | 16 | 7.287 | 58.209 | 50.922 | 12

## sample metadata
sample id | sample mass | salinity | in situ temperature | ETris | pHTris | EHigh | ELow
SAC-1 | 51.48 | 30 | 25 | -5.1 | 7 | 196.01 | 224.74
BaySTD2-1 | 51.628 | 30.34 | 14.11 | -5.1 | 7 | 196.01 | 224.74
BaySTD2-2 | 50.885 | 30.34 | 14.11 | -5.1 | 7 | 196.01 | 224.74
SAC-2 | 51.269 | 27 | 25 | -5.1 | 7 | 196.01 | 224.74
H3-719-1 | 50.037 | 27.3 | 15.94 | -5.1 | 7 | 196.01 | 224.74
H3-719-2 | 51.407 | 27.3 | 15.94 | -5.1 | 7 | 196.01 | 224.74
T44-702-1 | 51.257 | 27.19 | 17.31 | -5.1 | 7 | 196.01 | 224.74
T44-702-2 | 50.687 | 27.21 | 17.31 | -5.1 | 7 | 196.01 | 224.74
T4-702-1 | 50.317 | 27.02 | 16.62 | -5.1 | 7 | 196.01 | 224.74
T4-702-1 | 49.898 | 27.01 | 16.62 | -5.1 | 7 | 196.01 | 224.74
T3-702-1 | 51.386 | 27.16 | 16.23 | -5.1 | 7 | 196.01 | 224.74
T3-702-2 | 50.922 | 27.16 | 16.25 | -5.1 | 7 | 196.01 | 224.74