## example to follow
sample | sample mass | alkalinity | notes | mean | sd | sd*2 | cv | percent | min | max | range
alkcrm1 | 50.749 | 2242.6988 | all samples measured in order and results calculated at 25degC. Alkalinity CRM was from batch 130, an older batch donated from the Stillman lab. Goal was to get 2238.04 +- 0.53 umol/kg
alkcrm2 | 54.497 | 2247.5364
alkcrm3 | 53.735 | 2230.1036 |  | 2240.1129 | 8.9995 | 17.9989 | 0.0040174 | 0.4017% | 2230.1036 | 2247.5364 | 17.4327
BI-0075-P1-1 | 54.156 | 2114.1482
BI-0075-P1-2 | 52.368 | 2138.9194
BI-0075-P1-3 | 54.708 | 2142.2411 |  | 2131.7695 | 15.3507 | 30.7013 | 0.0072009 | 0.7201% | 2114.1482 | 2142.2411 | 28.0929
BI-0075-P2-1 | 53.209 | 2135.239
BI-0075-P2-2 | 53.708 | 2133.4876
BI-0075-P2-3 | 51.482 | 2129.4654 |  | 2132.7306 | 2.9603 | 5.9205 | 0.001388 | 0.1388% | 2129.4654 | 2135.239 | 5.7736
BI-0075-P3-1 | 50.766 | 2124.9361
BI-0075-P3-2 | 55.265 | 2132.3922
BI-0075-P3-3 | 51.326 | 2126.4715 |  | 2127.9333 | 3.9371 | 7.8742 | 0.0018502 | 0.185% | 2124.9361 | 2132.3922 | 7.4561
alkcrm4 | 55.583 | 2249.3508
alkcrm5 | 51.356 | 2250.2916
alkcrm6 | 53.685 | 2272.6196 | Sample sat overnight without being processed because the instrument arm couldn't settle correctly onto sample cup. | 2257.4207 | 13.1711 | 26.3421 | 0.0058346 | 0.5835% | 2249.3508 | 2272.6196 | 23.2688
|  |  |  | Cref value | CLabi-Cref | (xi-Cref)^2
|  |  |  | 2238.04 | 4.6588 | 21.7042
|  |  |  | 2238.04 | 9.4964 | 90.181
|  |  |  | 2238.04 | -7.9364 | 62.9861
|  |  |  | 2238.04 | 11.3108 | 127.9349
|  |  |  | 2238.04 | 12.2516 | 150.1007
[6 empty] | 9.5174 | RMSbias
[6 empty] | 0.53 | u(Cref)
[6 empty] | 9.5322 | u(bias) of x | absolute uncertainty
[6 empty] | 0.0042592 | u(bias)/x | relative uncertainty
https://www.c-can.info/reference/OAGuidanceManual.pdf
https://sisu.ut.ee/sites/default/files/measurement/files/single-lab_validation_nordtest_uncertainty.pdf

## pH samples jul 2018 nov 2020
sample | Processing Date | Sample Date | pH at in situ temperature | pH at 25 degC | notes | mean | sd | sd*2 | cv | percent | min | max | range
BI-0039 | 2018-07-18 |  | 7.8012 | 7.7415
P-0040-C1 | 2018-07-18 |  | 7.7902 | 7.6711 |  | 7.7949 | 0.0066827 | 0.013365 | 0.00085732 | 0.08573% | 7.7902 | 7.7996 | 0.0094508
P-0040-C2 | 2018-07-18 |  | 7.7996 | 7.6933
Dickson Batch T31 Day 0 | 2018-07-18 |  | 8.079 | 8.079
SPHX-0001-pH-1 | 2019-03-07 |  | 7.9889 | 7.8373 |  | 7.9789 | 0.0058106 | 0.011621 | 0.00072824 | 0.07282% | 7.9725 | 7.9889 | 0.016392
SPHX-0001-pH-2 | 2019-03-07 |  | 7.9789 | 7.8273
SPHX-0002-pH-3 | 2019-03-07 |  | 7.9725 | 7.8221
SPHX-0002-pH-4 | 2019-03-07 |  | 7.9811 | 7.8308
SPHX-0003-pH-B | 2019-03-07 |  | 7.9776 | 7.8283
SPHX-0003-pH-C | 2019-03-07 |  | 7.9743 | 7.825
DIC-SPHX-0001-0003-pH-D | 2019-03-07 |  | 8.2344 | 8.1049
M-0058-C1-R1-1 | 2019-03-11 |  | 7.9771 | 7.7897 |  | 7.9837 | 0.0069558 | 0.013912 | 0.00087124 | 0.08712% | 7.9771 | 7.991 | 0.013866
M-0058-C1-R2-2 | 2019-03-11 |  | 7.9831 | 7.7957
M-0058-C1-R3-3 | 2019-03-11 |  | 7.991 | 7.8036
B0024-C1-P1-B | 2019-04-11 |  | need to calculate in R | need to calculate in R
B0024-C1-P2-C | 2019-04-11 |  | need to calculate in R | need to calculate in R
M0025-C1-P1-4 | 2019-04-11 |  | need to calculate in R | need to calculate in R
M0025-C1-P2-G | 2019-04-11 |  | need to calculate in R | need to calculate in R
M0026-C1-P1-E | 2019-04-11 |  | need to calculate in R | need to calculate in R
M0026-C1-P2-D | 2019-04-11 |  | need to calculate in R | need to calculate in R
M0059-C1-P1-1 | 2019-04-11 |  | 7.9558 | 7.7935 |  | 7.9575 | 0.0032487 | 0.0064975 | 0.00040826 | 0.04083% | 7.9554 | 7.9612 | 0.0058187
M-0059-C1-P2-2 | 2019-04-11 |  | 7.9612 | 7.7989
M0059-C1-P3-3 | 2019-04-11 |  | 7.9554 | 7.7931
SFT-04302019-1-B | 2019-04-30 |  | 7.9813 | 7.9509 |  | 7.9851 | 0.004277 | 0.008554 | 0.00053562 | 0.05356% | 7.9813 | 7.9897 | 0.0084581
SFT-04302019-2-C | 2019-04-30 |  | 7.9844 | 7.9541
SFT-04302019-3-D | 2019-04-30 |  | 7.9897 | 7.9594
DIC-04302019-1-E | 2019-04-30 |  | 8.0873 | 8.0873
M-0062-C1-P1-1 | 2019-05-01 |  | 8.1607 | 7.9829 |  | 8.1689 | 0.0072512 | 0.014502 | 0.00088766 | 0.08877% | 8.1607 | 8.1746 | 0.013819
M-0062-C1-P2-2 | 2019-05-01 |  | 8.1715 | 7.9936
M-0062-C1-P3-3 | 2019-05-01 |  | 8.1746 | 7.9967
B-0061-C1-P1-4 | 2019-05-01 |  | 7.9495 | 7.8174 |  | 7.9602 | 0.01115 | 0.022301 | 0.0014008 | 0.1401% | 7.9495 | 7.9717 | 0.022265
B-0061-C1-P2-E | 2019-05-01 |  | 7.9717 | 7.8397
B-0061-C1-P3-G | 2019-05-01 |  | 7.9595 | 7.8275
SPHX-05212019-C1-P1-4 | 2019-05-21 |  | 7.7498 | 7.6172 |  | 7.7347 | 0.028148 | 0.056295 | 0.0036391 | 0.3639% | 7.7022 | 7.752 | 0.049836
SPHX-05212019-C1-P2-E | 2019-05-21 |  | 7.752 | 7.6206
SPHX-05212019-C1-P3-G | 2019-05-21 |  | 7.7022 | 7.5721
M-0063-C1-P1-1 | 2019-05-21 |  | 7.8404 | 7.7018 |  | 7.834 | 0.0055612 | 0.011122 | 0.00070988 | 0.07099% | 7.8303 | 7.8404 | 0.010154
M-0063-C1-P2-2 | 2019-05-21 |  | 7.8303 | 7.6917
M-0063-C1-P3-3 | 2019-05-21 |  | 7.8314 | 7.6928
SPHX-05212019-C1-P1-4 | 2019-05-21 |  | 7.7499 | 7.6173 |  | 7.7348 | 0.028061 | 0.056123 | 0.0036279 | 0.3628% | 7.7024 | 7.7521 | 0.049682
SPHX-05212019-C1-P2-E | 2019-05-21 |  | 7.7521 | 7.6207
SPHX-05212019-C1-P3-G | 2019-05-21 |  | 7.7024 | 7.5723
B-0064-C1-P1-1 | 2019-06-25 |  | 7.8465 | 7.749 |  | 7.8425 | 0.0034708 | 0.0069416 | 0.00044256 | 0.04426% | 7.84 | 7.8465 | 0.0064462
B-0064-C1-P2-2 | 2019-06-25 |  | 7.841 | 7.7435
B-0064-C1-P3-3 | 2019-06-25 |  | 7.84 | 7.7426
M-0065-C1-P1-E | 2019-06-25 |  | 7.9944 | 7.8512 |  | 7.995 | 0.0011353 | 0.0022706 | 0.000142 | 0.0142% | 7.9944 | 7.9963 | 0.0019859
M-0065-C1-P2-G | 2019-06-25 |  | 7.9963 | 7.8531
M-0065-C1-P3-4 | 2019-06-25 |  | 7.9944 | 7.8511
B-0066-C1-P1-1 | 2019-07-10 |  | 7.7734 | 7.6858
M-0067-C1-P1-E | 2019-07-10 |  | 7.787 | 7.6604
DIC-07102019 | 2019-07-10 |  | 8.0901 | 8.0901
M-0072-C1-R1-1 | 2019-10-10 |  | 7.7824 | 7.6378
B-0073-C1-R1-E | 2019-10-10 |  | 7.7918 | 7.6496
DIC-10102019-C1-R1-4 | 2019-10-10 |  | 8.0839 | 8.0839
pH-BATH-11062019-1-E | 2019-11-06 |  | 8.0034 | 7.8856 |  | 8.0028 | 0.0010911 | 0.0021823 | 0.00013634 | 0.01363% | 8.0015 | 8.0035 | 0.0019676
pH-BATH-11062019-2-G | 2019-11-06 |  | 8.0035 | 7.886
pH-BATH-11062019-3-4 | 2019-11-06 |  | 8.0015 | 7.8842
DIC-11062019-1-2 | 2019-11-06 |  | 8.0814 | 8.0814
ACID-1-1-1 | 2019-12-05 |  | 7.3507 | 7.1785 | scattered test day for Byron and Chelsey
ACID-1-2-2 | 2019-12-05 |  | 7.3548 | 7.1826 | scattered test day for Byron and Chelsey
ACID-1-3-3 | 2019-12-05 |  | 7.3754 | 7.2033 | scattered test day for Byron and Chelsey
R1T1-1-1 | 2019-12-06 |  | 7.8544 | 7.7169 | scattered test day for Byron and Chelsey
R1T2-1-2 | 2019-12-06 |  | 6.2215 | 6.0825 | scattered test day for Byron and Chelsey
R1T3-1-3 | 2019-12-06 |  | 7.9318 | 7.7928 | scattered test day for Byron and Chelsey
R1T4-3-E | 2019-12-06 |  | 7.259 | 7.12 | scattered test day for Byron and Chelsey
R2T1-2-G | 2019-12-06 |  | 7.8467 | 7.6972 | scattered test day for Byron and Chelsey
R2T2-2-4 | 2019-12-06 |  | 7.2553 | 7.1043 | scattered test day for Byron and Chelsey
R2T1-1-1 | 2020-01-27 |  | 7.8865 | 7.737 |  | 7.8868 | 0.0016129 | 0.0032259 | 0.00020451 | 0.02045% | 7.8849 | 7.8888 | 0.0039238
R2T1-2-2 | 2020-01-27 |  | 7.8869 | 7.7374
R2T1-3-3 | 2020-01-27 |  | 7.8888 | 7.7393
R2T1-3-3-1 | 2020-01-27 |  | 7.8849 | 7.7354
R2T2-1-4-1 | 2020-01-27 |  | 7.3645 | 7.2135 |  | 7.2621 | 0.089272 | 0.17854 | 0.012293 | 1.229% | 7.2006 | 7.3645 | 0.16392
R2T2-2-E | 2020-01-27 |  | 7.2213 | 7.0703
R2T2-3-G | 2020-01-27 |  | 7.2006 | 7.0496
DIC-01-27-2020-C | 2020-01-27 |  | 8.0626 | 8.0626
R3T2-1-1 | 2020-01-28 |  | 7.3914 | 7.2464 |  | 7.3894 | 0.010051 | 0.020103 | 0.0013602 | 0.136% | 7.3785 | 7.3983 | 0.019809
R3T2-2-2 | 2020-01-28 |  | 7.3983 | 7.2533
R3T2-3-3 | 2020-01-28 |  | 7.3785 | 7.2335
R3T1-1-4 | 2020-01-28 |  | 7.9206 | 7.7771 |  | 7.9178 | 0.002648 | 0.0052959 | 0.00033443 | 0.03344% | 7.9153 | 7.9206 | 0.0052715
R3T1-2-E | 2020-01-28 |  | 7.9175 | 7.774
R3T1-3-G | 2020-01-28 |  | 7.9153 | 7.7718
R1T1-2-1 | 2020-01-29 |  | 7.882 | 7.7445 |  | 7.8793 | 0.0039015 | 0.0078029 | 0.00049516 | 0.04952% | 7.8765 | 7.882 | 0.0055175
R1T1-3-2 | 2020-01-29 |  | 7.8765 | 7.739
R1T2-2-3 | 2020-01-29 |  | 6.126 | 5.987 |  | 6.3244 | 0.28046 | 0.56093 | 0.044347 | 4.435% | 6.126 | 6.5227 | 0.39664
R1T2-3-4 | 2020-01-29 |  | 6.5227 | 6.3837
R1T3-2-1 | 2020-01-30 |  | 7.9562 | 7.8172 |  | 7.9545 | 0.0023729 | 0.0047457 | 0.0002983 | 0.02983% | 7.9528 | 7.9562 | 0.0033557
R1T3-3-2 | 2020-01-30 |  | 7.9528 | 7.8138
R1T4-1-3 | 2020-01-30 |  | 7.2882 | 7.1492 |  | 7.3081 | 0.028174 | 0.056347 | 0.0038551 | 0.3855% | 7.2882 | 7.328 | 0.039844
R1T4-2-4 | 2020-01-30 |  | 7.328 | 7.189
R2T3-1-E | 2020-01-30 |  | 7.9572 | 7.8062 |  | 7.9532 | 0.0057411 | 0.011482 | 0.00072186 | 0.07219% | 7.9466 | 7.9572 | 0.010579
R2T3-2-G | 2020-01-30 |  | 7.9557 | 7.8047
R2T3-3-C | 2020-01-30 |  | 7.9466 | 7.7956
R3T3-1-1 | 2020-01-31 |  | 7.9534 | 7.8039 |  | 7.9554 | 0.0053016 | 0.010603 | 0.00066642 | 0.06664% | 7.9513 | 7.9614 | 0.010066
R3T3-2-2 | 2020-01-31 |  | 7.9513 | 7.8018
R3T3-3-3 | 2020-01-31 |  | 7.9614 | 7.8119
R3T4-1-4 | 2020-01-31 |  | 7.9206 | 7.7741 |  | 7.9267 | 0.0084832 | 0.016966 | 0.0010702 | 0.107% | 7.9206 | 7.9364 | 0.015798
R3T4-2-E | 2020-01-31 |  | 7.9231 | 7.7766
R3T4-3-G | 2020-01-31 |  | 7.9364 | 7.7899
R2T4-1-B | 2020-01-31 |  | 7.9445 | 7.7965 |  | 7.9403 | 0.0039507 | 0.0079014 | 0.00049755 | 0.04976% | 7.9366 | 7.9445 | 0.0078499
R2T4-2-C | 2020-01-31 |  | 7.9398 | 7.7918
R2T4-3-D | 2020-01-31 |  | 7.9366 | 7.7886
DickStan-01-31-2020 | 2020-01-31 |  | 8.1325 | 8.1325
AMB-3-1-1 | 2020-02-12 |  | 7.8242 | 7.652 |  | 7.8286 | 0.0043085 | 0.0086169 | 0.00055035 | 0.05503% | 7.8242 | 7.8327 | 0.008596
AMB-3-2-2 | 2020-02-12 |  | 7.8327 | 7.6606
AMB-3-3-3 | 2020-02-12 |  | 7.829 | 7.6568
AMB-5-1-4 | 2020-02-12 |  | 7.8042 | 7.6351 |  | 7.8032 | 0.0012325 | 0.002465 | 0.00015795 | 0.01579% | 7.8018 | 7.8042 | 0.0023951
AMB-5-2-E | 2020-02-12 |  | 7.8035 | 7.6344
AMB-5-3-G | 2020-02-12 |  | 7.8018 | 7.6327
BAY-STD-BATCH1-B | 2020-02-12 |  | 7.8738 | 7.6821
ACID-3-1-1 | 2020-02-13 |  | 7.3095 | 7.1358 |  | 7.3118 | 0.003392 | 0.006784 | 0.00046391 | 0.04639% | 7.3095 | 7.3157 | 0.0061392
ACID-3-2-2 | 2020-02-13 |  | 7.3101 | 7.1364
ACID-3-3-3 | 2020-02-13 |  | 7.3157 | 7.142
ACID-5-1-4 | 2020-02-13 |  | 7.6338 | 7.4647 |  | 7.6366 | 0.0023666 | 0.0047332 | 0.0003099 | 0.03099% | 7.6338 | 7.6381 | 0.0042606
ACID-5-2-E | 2020-02-13 |  | 7.6377 | 7.4686
ACID-5-3-B | 2020-02-13 |  | 7.6381 | 7.469
BAYSTD-BATCH-1-G | 2020-02-13 |  | 7.8721 | 7.6804
ACID-4-1-1 | 2020-02-17 |  | 7.8374 | 7.6667 |  | 7.8376 | 0.00023384 | 0.00046767 | 2.9835e-05 | 0.002984% | 7.8374 | 7.8379 | 0.00046619
ACID-4-2-2 | 2020-02-17 |  | 7.8379 | 7.6672
ACID-4-3-3 | 2020-02-17 |  | 7.8376 | 7.6669
ACID-2-1-4 | 2020-02-17 |  | 7.8029 | 7.6504 |  | 7.805 | 0.0018281 | 0.0036562 | 0.00023422 | 0.02342% | 7.8029 | 7.8062 | 0.0032636
ACID-2-2-E | 2020-02-17 |  | 7.8062 | 7.6536
ACID-2-3-B | 2020-02-17 |  | 7.806 | 7.6534
ACID-6-1-C | 2020-02-17 |  | 6.5393 | 6.3808 |  | 6.5333 | 0.0052527 | 0.010505 | 0.00080399 | 0.0804% | 6.5295 | 6.5393 | 0.009832
ACID-6-2-D | 2020-02-17 |  | 6.5295 | 6.3709
ACID-6-3-G | 2020-02-17 |  | 6.5312 | 6.3726
BAYSTD1-BATCH1-1-17FEB2020 | 2020-02-17 |  | 7.1876 | 6.9959
BAYSTD2-BATCH1-2-17FEB2020 | 2020-02-17 |  | 7.8659 | 7.6742
AMB-1-1-1 | 2020-02-19 |  | 7.8219 | 7.6497 |  | 7.8231 | 0.0010358 | 0.0020717 | 0.00013241 | 0.01324% | 7.8219 | 7.8237 | 0.0018428
AMB-1-2-2 | 2020-02-19 |  | 7.8236 | 7.6515
AMB-1-3-3 | 2020-02-19 |  | 7.8237 | 7.6516
ACID-1-1-4 | 2020-02-19 |  | 7.486 | 7.3169
ACID-1-2-E | 2020-02-19 |  | 8.1171 | 7.948
BAYSTD1-02192020-G | 2020-02-19 |  | 7.8866 | 7.6949
AMB-6-1-1 | 2020-02-20 |  | 7.8314 | 7.6729 |  | 7.8372 | 0.0057396 | 0.011479 | 0.00073236 | 0.07324% | 7.8314 | 7.8429 | 0.011479
AMB-6-2-2 | 2020-02-20 |  | 7.8429 | 7.6843
AMB-6-3-3 | 2020-02-20 |  | 7.8372 | 7.6787
AMB-4-1-4 | 2020-02-20 |  | 7.8581 | 7.7011 |  | 7.8537 | 0.0041681 | 0.0083362 | 0.00053072 | 0.05307% | 7.8498 | 7.8581 | 0.0082871
AMB-4-2-E | 2020-02-20 |  | 7.8532 | 7.6962
AMB-4-3-B | 2020-02-20 |  | 7.8498 | 7.6928
AMB-2-1-D | 2020-02-20 |  | 7.8466 | 7.6956 |  | 7.8517 | 0.0066731 | 0.013346 | 0.00084989 | 0.08499% | 7.8466 | 7.8593 | 0.012654
AMB-2-2-C | 2020-02-20 |  | 7.8493 | 7.6983
AMB-2-3-G | 2020-02-20 |  | 7.8593 | 7.7083
BAYSTD1-02202020 | 2020-02-20 |  | 7.8984 | 7.7067
PH-BATH-07282020-1-1 | 2020-09-24 | 2020-07-28 | 8.0628 | 7.9547 |  | 8.0635 | 0.0018255 | 0.0036509 | 0.00022639 | 0.02264% | 8.0621 | 8.0656 | 0.0034653
PH-BATH-07282020-2-2 | 2020-09-24 | 2020-07-28 | 8.0621 | 7.9539
PH-BATH-07282020-3-3 | 2020-09-24 | 2020-07-28 | 8.0656 | 7.9574
PH-BATH-08202020-1-B | 2020-09-24 | 2020-08-20 | 8.0629 | 8.0202 |  | 8.0651 | 0.0032596 | 0.0065191 | 0.00040416 | 0.04042% | 8.0629 | 8.0689 | 0.0059682
PH-BATH-08202020-2-E | 2020-09-24 | 2020-08-20 | 8.0689 | 8.0262
PH-BATH-08202020-3-4 | 2020-09-24 | 2020-08-20 | 8.0636 | 8.0209
PH-BATH-09232020-1-G | 2020-09-24 | 2020-09-23 | 8.1112 | 8.0324 |  | 8.1156 | 0.0049512 | 0.0099023 | 0.00061008 | 0.06101% | 8.1112 | 8.121 | 0.0097572
PH-BATH-09232020-2-C | 2020-09-24 | 2020-09-23 | 8.121 | 8.0422
PH-BATH-09232020-3-D | 2020-09-24 | 2020-09-23 | 8.1146 | 8.0358
BAY-STD-BATCH-09242020-1 | 2020-09-24 | 2020-09-23 | 7.862 | 7.6703
DIC-09232020-1 | 2020-09-24 | 2020-09-23 | 8.0746 | 8.0746
P-0076-1-1-1 | 2020-10-12 | 2020-10-12 | 7.7591 | 7.6335 |  | 7.7612 | 0.0022325 | 0.0044649 | 0.00028764 | 0.02876% | 7.7591 | 7.7635 | 0.0044602
P-0076-1-2-2 | 2020-10-12 | 2020-10-12 | 7.7611 | 7.6355
P-0076-1-B-3 | 2020-10-12 | 2020-10-12 | 7.7635 | 7.638
BAY-STD-BATCH-10122020-1 | 2020-10-12 | 2020-10-12 | 7.8748 | 7.6831
P-0077-1-1-1 | 2020-10-13 | 2020-10-13 | 7.772 | 7.6494 |  | 7.7712 | 0.0014545 | 0.0029089 | 0.00018716 | 0.01872% | 7.7696 | 7.7722 | 0.0026237
P-0077-1-2-2 | 2020-10-13 | 2020-10-13 | 7.7696 | 7.647
P-0077-1-B-3 | 2020-10-13 | 2020-10-13 | 7.7722 | 7.6496
BAYSTD1-10132020-1 | 2020-10-13 | 2020-10-13 | 7.9215 | 7.7298 | from beer bottle collected on original day of collection
BAYSTD1-10132020-2 | 2020-10-13 | 2020-10-13 | 7.9245 | 7.7328 | from beer bottle collected on original day of collection
P-0049-1-P1-3 | 2020-10-20 |  | 7.9408 | 7.8197 |  | 7.9389 | 0.0027444 | 0.0054888 | 0.00034569 | 0.03457% | 7.9369 | 7.9408 | 0.0038812
P-0049-1-P2-E | 2020-10-20 |  | 7.9369 | 7.8158
P-0049-2-P1-D | 2020-10-20 |  | 7.9746 | 7.8554 |  | 7.9749 | 0.00042442 | 0.00084884 | 5.3219e-05 | 0.005322% | 7.9746 | 7.9752 | 0.00060022
P-0049-2-P2-C | 2020-10-20 |  | 7.9752 | 7.856
M-0037-1-P1-4 | 2020-10-20 |  | 7.987 | 7.8604 |  | 7.9874 | 0.00048764 | 0.00097529 | 6.1052e-05 | 0.006105% | 7.987 | 7.9877 | 0.00068963
M-0037-1-P2-G | 2020-10-20 |  | 7.9877 | 7.8611
M-0037-2-P1-1 | 2020-10-20 |  | 7.9938 | 7.868 |  | 7.9927 | 0.0016301 | 0.0032603 | 0.00020395 | 0.0204% | 7.9915 | 7.9938 | 0.0023054
M-0037-2-P2-B | 2020-10-20 |  | 7.9915 | 7.8657
BAYSTD1-10202020-1 | 2020-10-20 |  | 8.0653 | 7.8736
BI-0035-1-P1-D | 2020-10-20 |  | 7.9916 | 7.8675 |  | 7.9908 | 0.0011834 | 0.0023668 | 0.0001481 | 0.01481% | 7.9899 | 7.9916 | 0.0016736
BI-0035-1-P2-C | 2020-10-20 |  | 7.9899 | 7.8658
M-0044-1-P1-4 | 2020-10-20 |  | 7.917 | 7.7895 |  | 7.9178 | 0.0010816 | 0.0021632 | 0.00013661 | 0.01366% | 7.917 | 7.9185 | 0.0015296
M-0044-1-P2-G | 2020-10-20 |  | 7.9185 | 7.7911
P-0035-2-P1-B | 2020-10-20 |  | 7.9164 | 7.7767 |  | 7.9164 | 4.4531e-06 | 8.9062e-06 | 5.6251e-07 | 5.625e-05% | 7.9164 | 7.9164 | 6.2976e-06
P-0035-2-P2-1 | 2020-10-20 |  | 7.9164 | 7.7767
P-0036B-1-P1-E | 2020-10-20 |  | 7.9785 | 7.8532 | bad sample? | 7.9892 | 0.069723 | 0.13945 | 0.0087272 | 0.8727% | 7.9254 | 8.0636 | 0.13822
P-0036B-1-P2-3 | 2020-10-20 |  | 7.9254 | 7.8001 | bad sample?
P-0036B-1-1-3-D | 2020-10-26 |  | 8.0636 | 7.9383 | copied from below
BAY-STD1-10202020-2 | 2020-10-20 |  | 8.0526 | 7.8609
P-0036B-1-1-3-D | 2020-10-26 |  | 8.0636 | 7.9383
P-0046-1-1-1-C | 2020-10-26 |  | 7.9433 | 7.8186 |  | 7.9441 | 0.0012029 | 0.0024057 | 0.00015142 | 0.01514% | 7.9433 | 7.945 | 0.0017011
P-0046-1-1-2-1 | 2020-10-26 |  | 7.945 | 7.8203
B-0038-1-1-G | 2020-10-26 |  | 7.9637 | 7.845 |  | 7.9783 | 0.020564 | 0.041129 | 0.0025775 | 0.2578% | 7.9637 | 7.9928 | 0.029082
B-0038-1-1-E | 2020-10-26 |  | 7.9928 | 7.874
P-0035-1-1-2-4 | 2020-10-26 |  | 8.0137 | 7.8738 |  | 8.0003 | 0.018901 | 0.037802 | 0.0023625 | 0.2363% | 7.987 | 8.0137 | 0.02673
P-0035-1-1-2-3 | 2020-10-26 |  | 7.987 | 7.8471
P-0046-2-2-1-B | 2020-10-26 |  | 7.8983 | 7.776 |  | 7.901 | 0.0038105 | 0.007621 | 0.00048228 | 0.04823% | 7.8983 | 7.9037 | 0.0053889
P-0046-2-2-2-2 | 2020-10-26 |  | 7.9037 | 7.7814
M-0032-C1-P1-E | 2020-10-27 |  | 7.9211 | 7.7597 |  | 7.9197 | 0.0019872 | 0.0039743 | 0.00025091 | 0.02509% | 7.9183 | 7.9211 | 0.0028103
M-0032-C1-P2-C | 2020-10-27 |  | 7.9183 | 7.7569
P-0036-C2-P1-D | 2020-10-27 |  | 7.9861 | 7.8715 |  | 7.987 | 0.0013495 | 0.002699 | 0.00016896 | 0.0169% | 7.9861 | 7.988 | 0.0019085
P-0036-C2-P2-3 | 2020-10-27 |  | 7.988 | 7.8734
M-0072-C1-P1-B | 2020-10-27 |  | 7.8688 | 7.7243 |  | 7.8699 | 0.0014741 | 0.0029482 | 0.00018731 | 0.01873% | 7.8688 | 7.8709 | 0.0020847
M-0072-C1-P2-4 | 2020-10-27 |  | 7.8709 | 7.7264
P-0028-C1-P1-2 | 2020-10-27 |  | 7.9198 | 7.7592 |  | 7.9215 | 0.0023432 | 0.0046865 | 0.00029581 | 0.02958% | 7.9198 | 7.9231 | 0.0033139
P-0028-C1-P2-G | 2020-10-27 |  | 7.9231 | 7.7625
BAYSTD1-10272020-1-1 | 2020-10-27 |  | 7.8983 | 7.7066
B-0073-C1-P1-1 | 2020-10-27 |  | 7.8692 | 7.727 |  | 7.8704 | 0.0017424 | 0.0034849 | 0.00022139 | 0.02214% | 7.8692 | 7.8716 | 0.0024642
B-0073-C1-P2-G | 2020-10-27 |  | 7.8716 | 7.7295
M-0030-C1-P1-2 | 2020-10-27 |  | 7.869 | 7.7117 |  | 7.8699 | 0.0012986 | 0.0025971 | 0.000165 | 0.0165% | 7.869 | 7.8708 | 0.0018364
M-0030-C1-P2-4 | 2020-10-27 |  | 7.8708 | 7.7136
B-0033-C1-P1-B | 2020-10-27 |  | 7.9288 | 7.7783 |  | 7.9324 | 0.0050491 | 0.010098 | 0.00063651 | 0.06365% | 7.9288 | 7.936 | 0.0071405
B-0033-C1-P2-3 | 2020-10-27 |  | 7.936 | 7.7855
M-0042-C1-P1-C | 2020-10-27 |  | 8.0031 | 7.9101 |  | 8.0039 | 0.001105 | 0.0022101 | 0.00013806 | 0.01381% | 8.0031 | 8.0047 | 0.0015627
M-0042-C1-P2-D | 2020-10-27 |  | 8.0047 | 7.9116
BAYSTD1-10272020-2-E | 2020-10-27 |  | 7.9127 | 7.721
B-0043-C1-P1-4 | 2020-11-03 |  | 5.8653 | 5.7511 | pulled new aliquots of dye, perhaps stock has gone acidic? | 5.958 | 0.13112 | 0.26224 | 0.022008 | 2.201% | 5.8653 | 6.0507 | 0.18543
B-0043-C1-P2-G | 2020-11-03 |  | 6.0507 | 5.9366 | pulled new aliquots of dye, perhaps stock has gone acidic?
P-0028-C2-P1-2 | 2020-11-03 |  | 5.9521 | 5.8096 | pulled new aliquots of dye, perhaps stock has gone acidic? | 5.8542 | 0.13837 | 0.27674 | 0.023636 | 2.364% | 5.7564 | 5.9521 | 0.19569
P-0028-C2-P2-1 | 2020-11-03 |  | 5.7564 | 5.6139 | pulled new aliquots of dye, perhaps stock has gone acidic?
M-0049-C1-P1-D | 2020-11-03 |  | 5.9008 | 5.7978 | pulled new aliquots of dye, perhaps stock has gone acidic? | 5.9191 | 0.025944 | 0.051888 | 0.004383 | 0.4383% | 5.9008 | 5.9375 | 0.03669
M-0049-C1-P2-E | 2020-11-03 |  | 5.9375 | 5.8345 | pulled new aliquots of dye, perhaps stock has gone acidic?
P-0044-C1-P1-3 | 2020-11-03 |  | 5.9264 | 5.8359 | pulled new aliquots of dye, perhaps stock has gone acidic? | 5.9118 | 0.020628 | 0.041257 | 0.0034894 | 0.3489% | 5.8972 | 5.9264 | 0.029173
P-0044-C1-P2-C | 2020-11-03 |  | 5.8972 | 5.8067 | pulled new aliquots of dye, perhaps stock has gone acidic?
BAYSTD1-11032020-1-B | 2020-11-03 |  | 5.9746 | 5.7829 | pulled new aliquots of dye, perhaps stock has gone acidic?
P-0036-C1-P1-C | 2020-11-03 |  | 5.8944 | 5.7875 | pulled new aliquots of dye, perhaps stock has gone acidic? | 5.9304 | 0.050811 | 0.10162 | 0.0085679 | 0.8568% | 5.8944 | 5.9663 | 0.071858
P-0036-C1-P2-B | 2020-11-03 |  | 5.9663 | 5.8594 | pulled new aliquots of dye, perhaps stock has gone acidic?
P-0045-C2-P1-3 | 2020-11-03 |  | 5.9505 | 5.8638 | pulled new aliquots of dye, perhaps stock has gone acidic? | 5.9794 | 0.040904 | 0.081809 | 0.0068409 | 0.6841% | 5.9505 | 6.0083 | 0.057848
P-0045-C2-P2-E | 2020-11-03 |  | 6.0083 | 5.9216 | pulled new aliquots of dye, perhaps stock has gone acidic?
B-0048-C1-P1-1 | 2020-11-03 |  | 5.9324 | 5.8309 | pulled new aliquots of dye, perhaps stock has gone acidic? | 5.8243 | 0.15286 | 0.30572 | 0.026246 | 2.625% | 5.7162 | 5.9324 | 0.21618
B-0048-C1-P2-D | 2020-11-03 |  | 5.7162 | 5.6147 | pulled new aliquots of dye, perhaps stock has gone acidic?
P-0036-C2-P1-G | 2020-11-03 |  | 5.9199 | 5.8199 | pulled new aliquots of dye, perhaps stock has gone acidic? | 5.9007 | 0.027208 | 0.054416 | 0.004611 | 0.4611% | 5.8815 | 5.9199 | 0.038478
P-0036-C2-P2-2 | 2020-11-03 |  | 5.8815 | 5.7814 | pulled new aliquots of dye, perhaps stock has gone acidic?
BAYSTD1-11032020-2-4 | 2020-11-03 |  | 6.0319 | 5.8402 | pulled new aliquots of dye, perhaps stock has gone acidic?
baystd1-epp-11092020-1-4 | 2020-11-09 |  | 7.963 | 7.7713 |  | 7.917 | 0.065166 | 0.13033 | 0.0082312 | 0.8231% | 7.8709 | 7.963 | 0.092159
baystd1-epp-11092020-2-2 | 2020-11-09 |  | 7.8709 | 7.6792
baystd1-stck-11092020-3-G | 2020-11-09 |  | 7.8791 | 7.6874 |  | 7.8709 | 0.011663 | 0.023325 | 0.0014817 | 0.1482% | 7.8626 | 7.8791 | 0.016493
baystd1-stck-11092020-4-D | 2020-11-09 |  | 7.8626 | 7.6709
B-0043-C1-P3-4 | 2020-11-09 |  | 7.9715 | 7.8574 |  | 7.9728 | 0.001778 | 0.003556 | 0.00022301 | 0.0223% | 7.9715 | 7.974 | 0.0025144
B-0043-C1-P4-2 | 2020-11-09 |  | 7.974 | 7.8599
P-0028-C2-P3-G | 2020-11-09 |  | 7.9777 | 7.8352 |  | 7.9791 | 0.0019693 | 0.0039386 | 0.00024681 | 0.02468% | 7.9777 | 7.9805 | 0.002785
P-0028-C2-P4-D | 2020-11-09 |  | 7.9805 | 7.838
M-0049-C1-P3-1 | 2020-11-09 |  | 7.9796 | 7.8765 |  | 7.9768 | 0.0039585 | 0.007917 | 0.00049626 | 0.04963% | 7.974 | 7.9796 | 0.0055982
M-0049-C1-P4-3 | 2020-11-09 |  | 7.974 | 7.8709
P-0044-C1-P3-C | 2020-11-09 |  | 7.9738 | 7.8833 |  | 7.974 | 0.00038128 | 0.00076256 | 4.7815e-05 | 0.004781% | 7.9738 | 7.9743 | 0.00053921
P-0044-C1-P4-E | 2020-11-09 |  | 7.9743 | 7.8838
DIC-11-10-2020 | 2020-11-10 |  | 8.1335 | 8.1335
P-0078-1 | 2020-11-10 |  | 7.8782 | 7.7182 |  | 7.8774 | 0.0011294 | 0.0022587 | 0.00014337 | 0.01434% | 7.8751 | 7.8783 | 0.0031388
P-0078-2 | 2020-11-10 |  | 7.8751 | 7.7151
P-0078-3 | 2020-11-10 |  | 7.8783 | 7.7182
P-0078-4 | 2020-11-10 |  | 7.8765 | 7.7165
P-0078-5 | 2020-11-10 |  | 7.8777 | 7.7177
P-0078-6 | 2020-11-10 |  | 7.8777 | 7.7177
P-0078-7 | 2020-11-10 |  | 7.8778 | 7.7178
B-0041-C1-P1-2 | 2020-11-17 |  | 7.9654 | 7.8915 |  | 7.9643 | 0.001537 | 0.0030739 | 0.00019298 | 0.0193% | 7.9626 | 7.9654 | 0.0028686
B-0041-C1-P2-4 | 2020-11-17 |  | 7.965 | 7.8911
B-0041-C1-P3-G | 2020-11-17 |  | 7.9626 | 7.8887
P-0023-C1-P1-D | 2020-11-17 |  | 7.9506 | 7.8265 |  | 7.9492 | 0.0012154 | 0.0024308 | 0.0001529 | 0.01529% | 7.9484 | 7.9506 | 0.0022398
P-0023-C1-P2-1 | 2020-11-17 |  | 7.9487 | 7.8246
P-0023-C1-P3-3 | 2020-11-17 |  | 7.9484 | 7.8243
P-0034-C1-P1-B | 2020-11-17 |  | 7.9277 | 7.7879 |  | 7.9257 | 0.0023539 | 0.0047077 | 0.00029699 | 0.0297% | 7.9231 | 7.9277 | 0.0046256
P-0034-C1-P2-C | 2020-11-17 |  | 7.9262 | 7.7863
P-0034-C1-P3-E | 2020-11-17 |  | 7.9231 | 7.7833
BAYSTD1-07APR2021-D | 2021-04-07 |  | 7.9177 | 7.726
P-0084-C1-R2-2 | 2021-04-07 |  | 7.8874 | 7.6969 |  | 7.8901 | 0.0043294 | 0.0086588 | 0.00054871 | 0.05487% | 7.8854 | 7.8939 | 0.0084773
P-0084-C1-R6-B | 2021-04-07 |  | 7.8936 | 7.7032
P-0084-C1-R1-1 | 2021-04-07 |  | 7.8854 | 7.6949
P-0084-C1-R5-3 | 2021-04-07 |  | 7.8939 | 7.7034
DIC-CRM186-1-1 | 2021-04-27 |  | 8.0949 | 8.0949 |  | 8.0928 | 0.0018741 | 0.0037481 | 0.00023157 | 0.02316% | 8.0914 | 8.0949 | 0.0035189
DIC-CRM186-2-2 | 2021-04-27 |  | 8.0921 | 8.0921
DIC-CRM186-3-3 | 2021-04-27 |  | 8.0914 | 8.0914
BAYSTD1-1-B | 2021-04-27 |  | 7.9785 | 7.7758 |  | 7.9736 | 0.0042432 | 0.0084864 | 0.00053216 | 0.05322% | 7.9709 | 7.9785 | 0.0075741
BAYSTD1-2-D | 2021-04-27 |  | 7.9709 | 7.7682 | Sample was murky with sediment
BAYSTD1-3-E | 2021-04-27 |  | 7.9714 | 7.7686 | Sample was murky with sediment
BAYSTD2-1-C | 2021-04-27 |  | 7.9952 | 7.8368 |  | 7.9959 | 0.0007536 | 0.0015072 | 9.4248e-05 | 0.009425% | 7.9952 | 7.9967 | 0.0015071
BAYSTD2-2-G | 2021-04-27 |  | 7.9967 | 7.8383
BAYSTD2-3-4 | 2021-04-27 |  | 7.9959 | 7.8376

## QAQC seawater TRIS assessment
sample/crm | pH at 25degC | Cref value | CLabi-Cref | (xi-Cref)^2 | [5 empty] | Dickson STD | pH | Salinity | Temperature | u(Cref)
Dickson Batch T31 Day 0 | 8.079 | 8.0935 | -0.014586 | 0.00021275 | [5 empty] | Seawater TRIS buffer | 8.0935 | 35 | 25 | 0.003
DIC-SPHX-0001-0003-pH-D | 8.1049 | 8.0935 | 0.01136 | 0.00012905 |  | 0.010606 | RMSbias
DIC-04302019-1-E | 8.0873 | 8.0935 | -0.0062159 | 3.8637e-05 |  | 0.003 | u(Cref) |  |  | source:
DIC-07102019 | 8.0901 | 8.0935 | -0.0034871 | 1.216e-05 |  | 0.011022 | u(bias) of x | absolute uncertainty |  | https://sfsu.box.com/s/e9d5xj7c425bnurrwe2x98ky57q5hh8e
DIC-10102019-C1-R1-4 | 8.0839 | 8.0935 | -0.0096122 | 9.2394e-05 |  | 0.0013618 | u(bias)/x | relative uncertainty
DIC-11062019-1-2 | 8.0814 | 8.0935 | -0.012114 | 0.00014676
DIC-01-27-2020-C | 8.0626 | 8.0935 | -0.030901 | 0.0009549
DickStan-01-31-2020 | 8.1325 | 8.0935 | 0.038945 | 0.0015167
DIC-09232020-1 | 8.0746 | 8.0935 | -0.018972 | 0.00035994
DIC-11-10-2020 | 8.1335 | 8.0935 | 0.039971 | 0.0015976
DIC-04-27-2021 | 8.0928 | 8.0935 | -0.00075209 | 5.6563e-07
[5 empty] | source: |  |  |  | source:
[5 empty] | https://sisu.ut.ee/sites/default/files/measurement/files/single-lab_validation_nordtest_uncertainty.pdf |  |  |  | https://www.c-can.info/reference/OAGuidanceManual.pdf

## QAQC baystds assessment
sample/crm | pH at in situ | Cref value | CLabi-Cref | (xi-Cref)^2 |  | Bay Std Batch 1 |  |  |  | Bay STD | pH | Salinity | Temperature
BAY-STD-BATCH1-B | 7.8738 | 7.8738 | 0 | 0 |  | 0.081498 | RMSbias |  |  | Batch 1 | 7.8738 | 27.53 | 11.92
BAYSTD-BATCH-1-G | 7.8721 | 7.8738 | -0.0017111 | 2.9277e-06 |  | 0.003 | u(Cref) | (used TRIS value) |  | Batch 2 | 7.9959 | 30.34 | 14.11
BAYSTD2-BATCH1-2-17FEB2020 | 7.8659 | 7.8738 | -0.0079195 | 6.2718e-05 |  | 0.081553 | u(bias) of x | absolute uncertainty
BAYSTD1-02192020-G | 7.8866 | 7.8738 | 0.012816 | 0.00016426 |  | 0.010358 | u(bias)/x | relative uncertainty
BAYSTD1-02202020 | 7.8984 | 7.8738 | 0.024569 | 0.00060365
BAY-STD-BATCH-09242020-1 | 7.862 | 7.8738 | -0.01179 | 0.000139
BAY-STD-BATCH-10122020-1 | 7.8748 | 7.8738 | 0.00097914 | 9.5872e-07
BAYSTD1-10132020-1 | 7.9215 | 7.8738 | 0.047712 | 0.0022765
BAYSTD1-10132020-2 | 7.9245 | 7.8738 | 0.050731 | 0.0025736
BAYSTD1-10202020-1 | 8.0653 | 7.8738 | 0.19148 | 0.036664
BAY-STD1-10202020-2 | 8.0526 | 7.8738 | 0.17879 | 0.031966
BAYSTD1-07APR2021-D | 7.9177 | 7.8738 | 0.043886 | 0.001926
BAYSTD1-04272021 | 7.9736 | 7.8738 | 0.099822 | 0.0099644
[5 empty] | source: |  |  |  | source:
[5 empty] | https://sisu.ut.ee/sites/default/files/measurement/files/single-lab_validation_nordtest_uncertainty.pdf |  |  |  | https://www.c-can.info/reference/OAGuidanceManual.pdf