## pH to mV from calibration
Nernst Slope at 25degC with offsets
pH | mV from calibration | "+25mV" | "-25mV"
4 | 177.48 | 202.48 | 152.48 |  | slope1 | -59.16 | slope1% | 100 |  | acceptable probe offset from 0mV at pH7
7 | 0 | 25 | -25 |  | slope2 | -59.16 | slope2% | 100 |  | "+- 25 mV"
10 | -177.48 | -152.48 | -202.48
3 | 236.64 | 261.64 | 211.64 | [6 empty] | acceptable slope offset
3.5 | 207.06 | 232.06 | 182.06 | [6 empty] | 85-105%
Use calibration generated slope to calculate mV
Enter from calibration
|  | no offset at pH7 | offset at pH 7
-4.4
pH | slope | mV | mV |  | slope% |  | dispense increment Volume |  |  |  | sample id | cup # | cup mass | sample +cup | sample mass | sample #
4 | 57.16 | 171.48 | 167.08 |  | 96.6193 |  | 0.02 | mL |  |  | SAC-1 | 1 | 7.292 | 59.036 | 51.744 | 1
7 |  | 0 | -4.4 |  |  |  | 0.4 | 0.05 | 0.02 |  | BaySTD2-1 | 2 | 7.275 | 58.098 | 50.823 | 2
10 |  | -171.48 | -175.88 | [7 empty] | BaySTD2-2 | 3 | 7.292 | 57.847 | 50.555 | 3
3.5 |  | 200.06 | 195.66 | Gran titration "upper bound" aka Ehigh |  |  | first aliquot |  |  |  | SAC-2 | 4 | 7.295 | 58.625 | 51.33 | 4
3 |  | 228.64 | 224.24 | Gran titration "lower bound" aka Elow |  |  | 1.2 | mL |  |  | T16-719-1 | 5 | 7.295 | 58.168 | 50.873 | 5
3.7 |  | 188.628 | 184.228 | Enter This value to end first titration, round down to next mV | [6 empty] | T16-719-2 | 6 | 7.302 | 58.092 | 50.79 | 6
2.8 |  | 240.072 | 235.672 | Enter This value to end gran titration, round up to next mV | [6 empty] | T16-719-3 | 7 | 7.292 | 57.409 | 50.117 | 7
[11 empty] | T8-714-1 | 8 | 7.271 | 58.2 | 50.929 | 8
[11 empty] | T8-714-2 | 9 | 7.294 | 57.701 | 50.407 | 9
[11 empty] | T8-714-3 | 10 | 7.27 | 57.267 | 49.997 | 10
[11 empty] | T21-714-1 | 11 | 7.274 | 58.004 | 50.73 | 11
[11 empty] | T21-714-2 | 12 | 7.294 | 57.444 | 50.15 | 12
[11 empty] | T21-714-3 | 13 | 7.296 | 57.755 | 50.459 | 13
[11 empty] | T6-702-1 | 14 | 7.301 | 58.053 | 50.752 | 14
[11 empty] | T6-702-2 | 15 | 7.297 | 57.958 | 50.661 | 15
[11 empty] | T6-702-3 | 16 | 7.3 | 57.469 | 50.169 | 16
[11 empty] | H2-702-1 | 17 | 7.267 | 57.588 | 50.321 | 17
[11 empty] | H2-702-2 | 18 | 7.3 | 57.761 | 50.461 | 18
[11 empty] | H2-702-3 | 19 | 7.28 | 58.462 | 51.182 | 19

## sample metadata
sample id | sample mass | salinity | in situ temperature | ETris | pHTris | EHigh | ELow
SAC-1 | 51.744 | 30 | 25 | -4.4 | 7 | 195.66 | 224.24
BaySTD2-1 | 50.823 | 30.34 | 14.11 | -4.4 | 7 | 195.66 | 224.24
BaySTD2-2 | 50.555 | 30.34 | 14.11 | -4.4 | 7 | 195.66 | 224.24
SAC-2 | 51.33 | 27.5 | 25 | -4.4 | 7 | 195.66 | 224.24
T16-719-1 | 50.873 | 27.34 | 16 | -4.4 | 7 | 195.66 | 224.24
T16-719-2 | 50.79 | 27.33 | 16 | -4.4 | 7 | 195.66 | 224.24
T16-719-3 | 50.117 | 27.34 | 16 | -4.4 | 7 | 195.66 | 224.24
T8-714-1 | 50.929 | 27.06 | 15.22 | -4.4 | 7 | 195.66 | 224.24
T8-714-2 | 50.407 | 27.06 | 15.25 | -4.4 | 7 | 195.66 | 224.24
T8-714-3 | 49.997 | 27.06 | 15.24 | -4.4 | 7 | 195.66 | 224.24
T21-714-1 | 50.73 | 27.05 | 15.25 | -4.4 | 7 | 195.66 | 224.24
T21-714-2 | 50.15 | 27.04 | 15.26 | -4.4 | 7 | 195.66 | 224.24
T21-714-3 | 50.459 | 27.04 | 15.26 | -4.4 | 7 | 195.66 | 224.24
T6-702-1 | 50.752 | 26.89 | 16.77 | -4.4 | 7 | 195.66 | 224.24
T6-702-2 | 50.661 | 26.87 | 16.81 | -4.4 | 7 | 195.66 | 224.24
T6-702-3 | 50.169 | 26.87 | 16.81 | -4.4 | 7 | 195.66 | 224.24
H2-702-1 | 50.321 | 26.41 | 18.31 | -4.4 | 7 | 195.66 | 224.24
H2-702-2 | 50.461 | 26.41 | 18.31 | -4.4 | 7 | 195.66 | 224.24
H2-702-3 | 51.182 | 26.42 | 18.31 | -4.4 | 7 | 195.66 | 224.24